## Sheet1
Necessary Parts/Tasks for e36 LS swap | est cost | "real" |  | spent
Motor + trans | 4000 | 3355 | -645 | 3355 | get tranny slip yoke and ideally driveshaft as well - get interior wire harness or at least pigtail - e40 blue
motor mounts + trans | 1200 | 1200 | 0 | 1200 | total cost from samburg for headers, mounts & steering
headers | 1200 | 1250 | 50 | 1250 | samberg
steering shaft piece | 360 | 250 | -110 | 250
exhaust fab up | 300 | 150 | -150 | 0 | columbia mandrel back to stock exhaust under car should be very inexpensive
wiring modification/integration | 250 | 65 | -185 | 20 | baker electronix has 25 dollar vats bypass - 40 for tach adaptor or 220 for the whole enchilada
cooling system integration | 100 | 70 | -30 | 70 | supposedly cut and go - use AC aux fan as primary - can get lower temp switch from bimmerworld if it can't be wired around - heater core is long pipe - easy
power steering system integration | 100 | 100 | 0 | 80 | convert to AN lines off of rack to power steering pump - conversions are available for both sides - get power steering hose - plug and go
AC system integration | 100 | 100 | 0 | 0 | ???? Custom line mods obviously - potentially make brackets to fit to stock stock e36 compressor to ls mounting location - new age hotrods does this
hydraulic clutch system integration | 200 | 75 | -125 | 300 | remote bleeder & line from stock master to t56 | remote bleeder is ~30 |  | looks like stock line is brake line fitting
modify driveshaft | 200 | 400 | 200 | 103 | JTR make a rear driveshaft bolt up to use a standard u-joint |  | 188mm is rear flange
cam + tune | 600 | 0 | -600 |  | save this until running smoothly
fueling | 125 | 50 | -75 | 75 | f-body is cut and plug in - fuel rail adapter fittings for AN are 5/16 and 3/8
Total | 8735 | 7065 | -1670 | 6703
Parts to regain cost
sell engine/tranny | -2500 | -2500 | 0 | -2500
| 6235 | 4565 | -1670 | 4203
need header gasket & bolts | ~40
fuel rail adapter fittings for AN are 5/16 and 3/8
power steering on ls1 pump is -6 Male to 16mm-1.5 O-Ring Seal
power steering rack is… 14mm 1.5 pressure and 16mm 1.5 return
magnetic oil drain plug
oil filter
oil |  |  |  |  | driveshaft was exaclty 4ft to rear carrier plate - not to adapter plate
remote clutch bleeder |  |  |  |  | do the math of how much the adapter plate will move it forward and get a driveshaft on order
clutch line
JTR driveshaft u-joint | x
air filter of some kind